## Cover page
HARDWARE TEST REPORT
Project Name |  |  | AMT
Device Under Test
Sl. No.
Document Title |  |  | Hardware Test Report
Document No.
Document Revision Number |  |  | Rev 3.0
Execution Summary Page
Name of HW Team Members involved in Verification - with responsibilities
S.No | Name |  |  | Responsibility
1 | K.Harshavardhan |  |  | Hardware
2
3
Document Revision History
Rev No. | Date of Issue | Author | Approved by |  | Scope

## Execution summary
Go to Cover page
Link to pages
V.1 | Visualization test | It is first step of Hardware testing.
Intially it should be cleaned properly with IPA to avoid all the unwanted dust on the board.
It is follwed by our clear sight on Board to find out the the visible problems, issues or mismatch of com[ponents.
The procedures are explained in Visualization test page
T.1 | Isolation test | It is Second step of Hardware testing.
This is used to find the Short circuit in the circuit.
The procedures are explained in Isolation test page
T.2 | Power test | It is third step of Hardware testing.
This is used to check the voltage levels
The procedures are explained in power test page
T.3 | Functionality Test | It is the fourth step of Hardware testing.
This is used to ensure that the required voltages are obtained by placing the magnet near the Hall effect sensor .
This step is done once the firmware is updated to Microcontroller.
| Resource Requirements | The required equipments are listed in this Page

## Visualization Test
Visulalization Test
Test ID | Test procedure | Test Condition | Observation |  |  |  |  | Result | Remarks on the cause for the failure | Workaround if any done in HW/SW for the same | Failure type | Severity
V.1 |  |  | Sl. No. 1 | Sl. No. 2 | Sl. No. 3 | Sl. No. 4 | Sl. No. 5
V.1.1 | Clean the board and check the visual look on soldering of components | - | Okay | Okay | Okay | Okay | Okay | Pass
V.1.2 | Checking of all Components Placed | Except - C20, C21, C22, C23, C24, FB2, FB7, R30 | Okay | Okay | Okay | Okay | Okay | Pass
V.1.3 | Check the Orientation of IC | From U1 to U10 | Okay | Okay | Okay | Okay | Okay | Pass
V.1.4 | Check the polarity of Diode | D1, D2, D3, D8, D9, D6 | Okay | Okay | Okay | Okay | Okay | Pass

## Isolation test
Test ID | Test | Sample terminal to test | Test Condition | Observation |  |  |  |  | Pass Criteria | Result | Remarks on the cause for the failure | Workaround if any done in HW/SW for the same | Failure type | Severity
T.1 | ISOLATION |  | Power supply should be in off condition & Multimeter should be in Short test mode. | Sl. No. 1 | Sl. No. 2 | Sl. No. 3 | Sl. No. 4 | Sl. No. 5
T.1.2.1 | VCC | Across C17, C27 |  | Okay | Okay | Okay | Okay | Okay | No short | Pass
T.1.2.2 | VCC_IN | Across C18, C28 |  | Okay | Okay | Okay | Okay | Okay | No short | Pass
T.1.2.3 | VCC_5V | Across C15 |  | Okay | Okay | Okay | Okay | Okay | No short | Pass

## Power test
Test ID | Test | DESCRIPTION | CONDITION | Sample terminal to test | Test Condition | Observation |  |  |  |  | Pass Criteria | Unit | Result | Remarks on the cause for the failure | Workaround if any done in HW/SW for the same | Failure type | Severity
T.2 | Power |  |  |  |  | Sl. No. 1 | Sl. No. 2 | Sl. No. 3 | Sl. No. 4 | Sl. No. 5
T.2.1 | VCC | To measure power supply | Input power supply is required for the board. Check w.r.t to GND | Across C17, C27 | DC Voltage | 13.39 | 13.39 | 13.39 | 13.4 | 13.4 | To obtain 13.5V | V | Pass
T.2.2 | VCC_IN | To measure power supply | Input power supply is required for the board. Check w.r.t to GND. | Across C18, C28 | DC Voltage | 13.39 | 13.39 | 13.39 | 13.4 | 13.4 | To obtain 13.5V | V | Pass
T.2.3 | VCC_5V | To measure power supply | Input power supply is required for the board. Check w.r.t to GND. | Across C15 | DC Voltage | 5.006 | 4.971 | 4.992 | 4.998 | 4.982 | To obtain 5V | V | Pass

## Functionality Test
Functionality test
|  | Desired Truth Table | [5 empty] | Desired Voltage levels
Sl No | Position | A1 | A2 | A3 | A4 |  | Sl No | Logic | Output voltage (V)
[9 empty] | Min | Nom | Max
1 | R (U2) | 1 | 0 | 0 | 1 |  | 1 | 0 | 1.5 | 1.88 | 2.25
2 | N (U4) | 1 | 1 | 0 | 0 |  | 2 | 1 | 3.2 | 3.65 | 4.1
3 | A (U6) | 0 | 1 | 1 | 0
4 | M+ (U3) | 0 | 0 | 1 | 1
5 | M (U5) | 1 | 1 | 1 | 1
6 | M- (U7) | 0 | 1 | 0 | 1
Board Number | Magnet position | Voltage levels (V) |  |  |  | Pass Criteria | Result
|  | A1 | A2 | A3 | A4
1 | R (U2) |  |  |  |  | To satisfy truth table 1 and 2. (TCU AT 5V) | Pass
| N (U4) | [5 empty] | Pass
| A (U6) | [5 empty] | Pass
| M+ (U3) | [5 empty] | Pass
| M (U5) | [5 empty] | Pass
| M- (U7) | [5 empty] | Pass
2 | R (U2) |  |  |  |  | To satisfy truth table 1 and 2. (TCU AT 5V) | Pass
| N (U4) | [5 empty] | Pass
| A (U6) | [5 empty] | Pass
| M+ (U3) | [5 empty] | Pass
| M (U5) | [5 empty] | Pass
| M- (U7) | [5 empty] | Pass
3 | R (U2) |  |  |  |  | To satisfy truth table 1 and 2. (TCU AT 5V) | Pass
| N (U4) | [5 empty] | Pass
| A (U6) | [5 empty] | Pass
| M+ (U3) | [5 empty] | Pass
| M (U5) | [5 empty] | Pass
| M- (U7) | [5 empty] | Pass
4 | R (U2) |  |  |  |  | To satisfy truth table 1 and 2. (TCU AT 5V) | Pass
| N (U4) | [5 empty] | Pass
| A (U6) | [5 empty] | Pass
| M+ (U3) | [5 empty] | Pass
| M (U5) | [5 empty] | Pass
| M- (U7) | [5 empty] | Pass
5 | R (U2) |  |  |  |  | To satisfy truth table 1 and 2. (TCU AT 5V) | Pass
| N (U4) | [5 empty] | Pass
| A (U6) | [5 empty] | Pass
| M+ (U3) | [5 empty] | Pass
| M (U5) | [5 empty] | Pass
| M- (U7) | [5 empty] | Pass

## Resource _Requirements
Quantity
Description/Name | Type of Resoure | Workbench Resource | Availability Status | Remark
Digital Multimeter (DMM) | Hardware
Variable DC Power supply (PSU) Atleast 0-12V, 10A | Hardware
Magnet | Hardware