## EmbDes Std Contents
Embdes PCB Related Checklist
S.No. | Contents
1 | PCB Design Guidelines & Checklist
2 | EMI & EMC Consideration & Checklist
3 | Signal Integrity Checklist
4 | Power Integrity Checklist
5 | DFM, DFA, DFT Checklist
8 | Final Output Deliverables Checklist

## Final Deliverbales checklist
S.No. | Final Deliverables Checklist | Result | Remarks
1 | Check the Designer, Engineer,Checker name, Project Name, Client Name and Date is Updated in Template | Pass |  | Pass
2 | Check the Revision, Gerber Layer names, Sheet Nos are Updated in template | Pass |  | Fail
3 | Check the Final Deliverables Structure is followed as per Embdes Standard | Pass |  | NR
4 | Check the Final Deliverables Individual folders and verify all the required files are attached | Pass
5 | In SS Gerber - Make sure all the Ref Des are Aligned properly. | Pass
6 | In Assembly Drawing - Make sure all the Ref Des are Aligned Properly. | Pass
7 | In 3D Pdf - Make sure all the 3D Models are Clearly Visible. | Pass

## DFM,DFA,DFT Checklist
S.No. | DFM Checklist | Result | Remarks
1 | Check the Drill Chart, Board Dimension, LayerStackup, Impedance table is provided in Fab Drawing | Pass |  | Pass
2 | Check the Vias are Tented. | Pass |  | Fail
3 | Check the Min Trace, Via Drill Size, Annular Ring, Min Clearance, Board Edge Clearance to Copper Clearance is achieved as per PCB Mfr Capabilities | Pass |  | NR
4 | Check the Polygon Cutout is made between the Large Pitch Components. | Pass
5 | Check the Traces are routed in 45Deg bending. | Pass
6 | Check there is no acute angle inside the board. | Pass
7 | Check Min hole to hole clearance is 10mils | Pass
8 | Check the soldermask is 4mils, Worst Case -2mils | Pass
9 | Check the Soldermask Silver to Silver Clearance is 3mils. | Pass
10 | Check the Thermal Vias are untented. | Fail | all vias are tented
11 | Check the Thermal PAD soldermask is opened for spl comps. | NR
12 | Check the Min SS Line width is 5mils. | Pass | Its 3mils as the components are very close
13 | Check the SS to SS clearance is 3mils | Pass
14 | Check the SS to Soldermask Clearance is 3mils. | Pass
15 | Check the SS text Min Width is 5mils, Height is 30mils? Might vary as per client requirement | Pass
S.No. | DFA Checklist | Result | Remarks
1 | Check the Discrete to Discrete clearance is 30mils? | NR | Since the board size is less
2 | Check the Connector to Discrete is 50mils? | NR
3 | Check the IC to Discrete Clearance is 50mils? | NR
4 | Check the IC to IC Clearance is 100mils? (Ex - MCU, MPU) | NR
5 | Check the Connector to Connector Clearance is 100mils? | NR
6 | Check the IC Pin 1 Polarity maintained same in entire PCB? | Pass
7 | Check the Identical Circuits, Placed Identical way in PCB? | NR
S.No. | DFT Checklist | Result | Remarks
1 | Check the TP to TP Clearance is 30mils? | Pass
2 | Check the TP to Comps Clearance is 50mils? | NR
3 | Check the Testpoints are made in 40mils Pad size or provided as per client requirement | Pass

## PCB Design Checklist
S.No. | PCB Design Considerations | Result | Remarks
1 | Master Lib Approved Comps used in PCB Design | Pass |  | Pass
2 | Check the Embdes Mech Layer Names | Pass |  | Fail
3 | Check the Mech LayerPair | Pass |  | NR
4 | Import sch and check all comps and netlist came inside the PCB | Pass
5 | All the Comps are Locked in PCB | Pass
6 | Decaps Placed Near to IC Power Pins | Pass
7 | Connectors, IC's Placed as per Schematic flow and client Requirement | Pass
8 | Design Rules Defined as per PCB Requirement. | Pass
8 | Routing is 100% Completed | Pass
10 | Check the Routing is done in 45Deg. Avoid 90 Deg Routing. | Pass
11 | DRC is 100% Completed | Pass
12 | Check the Template is Updated as per Embdes Std | Pass
13 | Check the Output Job Setting is updated as per requirement | Pass
14 | Generate the Gerber, NC Drills, IPC netlist files and make sure CAM Analysis is done and cleared all the DRC errors. | Pass

## EMI & EMC Checklist
S.No. | EMI & EMC Consideration | Result | Remarks
1 | Check the Power or GND Pins are connected to Planes by Individual vias. | Pass |  | Pass
2 | Check the Critical Signals are having the Solid Reference Plane without Crossing the Split Plane. | NR |  | Fail
3 | Check the Highly switching Frequency comps are properly segregrated. (Ex-Analog, digital, High Speed, Low Speed and Power Supplies) | NR |  | NR
4 | Check the LayerStackup is clearly defined as per High Speed Design Requirement | NR
6 | The crystal should also be kept close to the appropriate chips | NR
7 | While routing traces for an oscillator, apart from ground no other trace should run in parallel or below the oscillator or its traces | NR
8 | Place the Decaps closer to IC Power Pins as per Schematic Flow | Pass
9 | Analog Circuits – Traces carrying analog signals should be kept away from high-speed or switching signals and must always be guarded with a ground signal | NR
10 | Crosstalk - Make sure 2W or 3W Clearance followed in High Speed Single Ended Traces | NR
11 | Crosstalk - Make Sure Orthagonal Routing is followed for Adjacent Signal Layers PCB Designs | Pass
12 | Antenna - Make Sure Copper is removed under the Antenna Comp & RF Path as per Recommened Datasheet | NR

## PI Checklist
S.No. | PI Considerations | Result | Remarks
1 | Place the Decaps closer to Power Pins. | Pass |  | Pass
2 | Provide the Individual vias for Each Power and GND Pins | Pass |  | Fail
3 | Avoid the Via Clubbing for Power and GND Pins. | Pass |  | NR
4 | Make Sure Power and GND Vias connecting through Polygons. (Low Impedance Path) | Pass
5 | Avoid big current loops | Pass
6 | Check the power/ground planes are used | Pass
7 | Check the Interplane Capacitance in Achieved in MultiLayer PCB's | NR

## Signal Integrity Checklist
S.No. | Signal Integrity Considerations | Result | Remarks
1 | Check and Make sure High Speed Routing traces are Impedance Controlled | NR |  | Pass
2 | Via Minimizing in required on High Speed Routing. Ex- Single Ended 2vias is Maximum, Diff Pairs 4vias is Maximum) | NR |  | Fail
3 | Check and make sure right dielectric material is selected for High Speed Designs | NR |  | NR
4 | Make sure Widen spacing between signal lines as much as routing restrictions allow | NR
5 | Make Sure the transmission line so that the conductor is as close to the ground plane as possible. | NR
6 | Make Sure Signals line tightly with ground planes, to decouple with adjacent planes | NR
7 | To Avoid Coupling, make sure the Signals are routed in Orthogonal routing. | NR
8 | Minimize parallel run lengths between signals. Route with short parallel sections and minimize long coupled sections between nets. | NR
9 | Place the Termination Resistors closer to the Source or Load Side as per requirement. | NR
10 | Avoid right-angle bends in a trace and try to route them at least with two 45° corners. To minimize any impedance change | NR
11 | Check the Pin Pair Length Matching is done for Diff Pairs | NR
12 | Check the Group Diff Pair Length Matching is done | NR
13 | Check the group single ended length Mathcing is done. | NR